## Motor speed to clock ticks
SysCtlDelay math:
1/80Mhz = 12.6nS, 12.6*3= 37.8nS
1mm/s requires (STEPS_PER_REV/LEAD_PITCH) steps/s
which means 1/(STEPS_PER_REV/LEAD_PITCH) seconds per step
for 50% duty cycle, that's ~(1/(STEPS_PER_REV/LEAD_PITCH))/2 seconds inbetween each GPIO pin call
so, the delay is ~((1/(STEPS_PER_REV/LEAD_PITCH))/2)/37.8 for 1mm/s
| desired speed | 1 | mm/s
| clock speed | 80000000 | hz
| clock cycles per tick | 3
| lead pitch | 0.635 | mm
| steps/rev | 3200
| duty cycle | 50%
| time/tick | 1.26e-08 | s
| steps/mm | 5039.3701
| seconds per on/off cycle | 0.00019844 | s
| seconds delay per pin change | 9.9219e-05 | s
| time per clock cycle | 1.25e-08 | s/clock cycle
| time per tick | 3.75e-08 | s/tick
| ticks per delay | 2646

## motor speed to hertz
Motor speed to hertz
delay=round((((1/(STEPS_PER_REV/LEAD_PITCH))/2)/37.8)*motor_speed)
motor speed mm/s | 5
Motor Steps/rev | 200
Microstepping | 16
Lead mm/rev | 0.635
pulses per mm | 5039
pulses per s | 25195